PX2FMU MANUAL
VERSION 0.2 DEV
Description
Features
120 Mhz Cortex-M3 CPU (128 KB RAM, 1 MB Flash)
50 mW power consumption
USB Bootloader
50x35x6 mm (1.38x1.97x0.24“), 8g
4.3-8V wide supply input range
Selectable 3.3V or 5V IO
3D Gyro, ACC and Magnetometer
Barometric pressure
CAN/SPI/I2C/4x UART interfaces
USB powered / 5V powered
PX2FMU is a next-generation flight management unit (FMU). It combines autopilot and inertial measurement unit and allows to control an aircraft using a single-board solution. With 120 Mhz Cortex M3 processing power and 800 Hz sensor update rate it provides top performance.
Connectors, Jumpers and Dimensions
Note: Either stuff R7 OR R9 and either F2A OR F2B
jumpers to select 5V or 3.3 V IO/peripheral supply
Status Leds
Green: Power on
Blue: Activity
Amber: Error
ARM Mini
JTAG (10 pos)
Peripherals,
Computer,
Radio,
and motors
Reset Button
USB Micro-B
PX2 Expansion
Bus System
R7 (5V IO)
GPS module
Connector
(UART and
power)
R9 (3.3V IO)
F2B (3.3V GPS)
F2A (5V GPS)
Pinout and absolute maximum Ratings
Input: 4.3-6V, 10 mA onboard use, max. 800 mA peripheral supply
Output: 5V/3.3V, fuse-limited 500 mA EXT, 5V/3.3V, fuse-limited 200 mA GPS
STM32F2
EXTERNAL
GPS
JTAG
USB
RST
2
1
4
3
6
8
10
12
14
16
18
20
22
24
26
28
30
5
7
9
11
13
15
17
19
21
23
25
27
29
VDD_5V
GND
CAN2_TX
USART1_TX_EXT
I2C3_SCL
SPI3_SCK
SPI3_MISO
UART5_TX
I2C2_SCL
USART2_CTS
USART2_TX
PPM_INPUT
GPIO_EXT2
GND
ADC123_IN12
VDD_5V
GND
CAN2_RX
USART1_RX_EXT
I2C3_SDA
SPI3_MOSI
SPI3_NSS
UART5_RX
I2C2_SDA
USART2_RTS
USART2_RX
GPIO_EXT1
PC8
ADC123_IN11
ADC123_IN13
EXTERNAL
VDD_5V
VCC_3V3
I2C1_SCL
I2C1_SDA
USART2_TX
USART2_CTS
USART2_RTS
UART2_RX
USART1_TX_EXT
USART1_TX_EXT
PPM_INPUT (3-5V)
GPIO_EXT2
GPIO_EXT1
BATTERY_MONITOR (3-18V)
GND
1 15
GPS
1 6
GND
VDD_GPS (3.3 or 5V)
USART6_RX
USART6_TX
GND
NOT CONNECTED (NC)