## Main
BOM-ex Postprocessor

This file allows to post-process an EAGLE CAD BILL OF MATERIALS. Although bom-ex already allows to export finished files for ordering, this file further allows to:

- Order the next higher quantity if this is more cost effective / similarly cost effective
- Obey minimum order quantities
- Order from two different Vendors

Number of assemblies:		5	$64.92

Digi-Key			$324.62
Mouser

## BOM
Mfg Part Num	Mfg Name	VID	Vendor Part Num	Description	Vendor Qty 1	Vendor Qty 2	Vendor Qty 3	Customer Ref	Price Qty 1	Price Qty 2	Price Qty 3	Vendor Reel Part Num	Vendor Link	Datasheet Link	VID2	Vendor 2 Part Num	Vendor 2 Derivate Part Num	Vendor 2 Price Qty 1	Vendor 2 Link	Qty1	Qty2	Qty3	Part References
CC0402ZRY5V7BB104	Yageo	DK	311-1047-1-ND	CAP .10UF 16V CERAMIC Y5V 0402	10	100	500	*	0.011	0.0065	0.00376	311-1047-6-ND	http://search.digikey.com/scripts/DkSearch/dksus.dll?Detail&name=311-1047-1-ND	http://media.digikey.com/pdf/Data%20Sheets/Yageo%20PDFs/MLCC%20ordering%20code.pdf	ME	81-GRM155R71C104KA88	GRM155R71C104KA88D	0.022	http://at.mouser.com/ProductDetail/Murata/GRM155R71C104KA88D/?qs=sGAEpiMZZMvQvaS66kI3TkY6PWUV5MVtrUrqqJfmvT4%3d	2	10	50	C1/C2
CC0402JRNP09BN100	Yageo	DK	311-1014-1-ND	CAP CERAMIC 10PF 50V NP0 0402	10	100	500	*	0.012	0.007	0.00406	311-1014-6-ND	http://search.digikey.com/scripts/DkSearch/dksus.dll?Detail&name=311-1014-1-ND	http://www.yageo.com/documents/recent/UPY-GP_NP0_16V-to-50V_6.pdf	ME	581-04023U100JAT2A	04023U100JAT2A	0.032	http://at.mouser.com/ProductDetail/AVX/04023U100JAT2A/?qs=sGAEpiMZZMvQvaS66kI3TihUrlW%252bJjiJUf9DY1cdM5I%3d	2	10	50	C3/C4
CC0402ZRY5V7BB104	Yageo	DK	311-1047-1-ND	CAP .10UF 16V CERAMIC Y5V 0402	10	100	500	*	0.011	0.0065	0.00376	311-1047-6-ND	http://search.digikey.com/scripts/DkSearch/dksus.dll?Detail&name=311-1047-1-ND	http://media.digikey.com/pdf/Data%20Sheets/Yageo%20PDFs/MLCC%20ordering%20code.pdf	ME	81-GRM155R71C104KA88	GRM155R71C104KA88D	0.022	http://at.mouser.com/ProductDetail/Murata/GRM155R71C104KA88D/?qs=sGAEpiMZZMvQvaS66kI3TkY6PWUV5MVtrUrqqJfmvT4%3d	1	5	25	C5
F931A106MAA	Nichicon	DK	493-2351-1-ND	CAP TANTALUM 10UF 10V 20% SMD	10	100	250	*	0.349	0.21	0.15752	493-2351-6-ND	http://search.digikey.com/scripts/DkSearch/dksus.dll?Detail&name=493-2351-1-ND	http://products.nichicon.co.jp/en/pdf/XJA039/e-f93.pdf	ME	80-B45196H2106K109	B45196H2106K109	0.203	http://at.mouser.com/ProductDetail/Kemet/B45196H2106K109/?qs=sGAEpiMZZMuEN2agSAc2pkTaD7b2aQjmQy5HG6VoQ2g%3d	1	5	25	C6
CC0402ZRY5V7BB104	Yageo	DK	311-1047-1-ND	CAP .10UF 16V CERAMIC Y5V 0402	10	100	500	*	0.011	0.0065	0.00376	311-1047-6-ND	http://search.digikey.com/scripts/DkSearch/dksus.dll?Detail&name=311-1047-1-ND	http://media.digikey.com/pdf/Data%20Sheets/Yageo%20PDFs/MLCC%20ordering%20code.pdf	ME	81-GRM155R71C104KA88	GRM155R71C104KA88D	0.022	http://at.mouser.com/ProductDetail/Murata/GRM155R71C104KA88D/?qs=sGAEpiMZZMvQvaS66kI3TkY6PWUV5MVtrUrqqJfmvT4%3d	4	20	100	C7/C8/C9/C10
C1608Y5V1C225Z	TDK Corporation	DK	445-3451-1-ND	CAP CER 2.2UF 16V Y5V 0603	10	100	500	*	0.088	0.052	0.03	445-3451-6-ND	http://search.digikey.com/scripts/DkSearch/dksus.dll?Detail&name=445-3451-1-ND	http://www.tdk.com/pdf/general_A11.pdf	ME	810-C1608Y5V1C225Z	C1608Y5V1C225Z	0.085	http://at.mouser.com/ProductDetail/TDK/C1608Y5V1C225Z/?qs=sGAEpiMZZMvQvaS66kI3Tk6Pvfi1sRGO1Mj%252bJU27Qrg%3d	2	10	50	C11/C12
F931A106MAA	Nichicon	DK	493-2351-1-ND	CAP TANTALUM 10UF 10V 20% SMD	10	100	250	*	0.349	0.21	0.15752	493-2351-6-ND	http://search.digikey.com/scripts/DkSearch/dksus.dll?Detail&name=493-2351-1-ND	http://products.nichicon.co.jp/en/pdf/XJA039/e-f93.pdf	ME	80-B45196H2106K109	B45196H2106K109	0.203	http://at.mouser.com/ProductDetail/Kemet/B45196H2106K109/?qs=sGAEpiMZZMuEN2agSAc2pkTaD7b2aQjmQy5HG6VoQ2g%3d	1	5	25	C13
CC0402ZRY5V7BB104	Yageo	DK	311-1047-1-ND	CAP .10UF 16V CERAMIC Y5V 0402	10	100	500	*	0.011	0.0065	0.00376	311-1047-6-ND	http://search.digikey.com/scripts/DkSearch/dksus.dll?Detail&name=311-1047-1-ND	http://media.digikey.com/pdf/Data%20Sheets/Yageo%20PDFs/MLCC%20ordering%20code.pdf	ME	81-GRM155R71C104KA88	GRM155R71C104KA88D	0.022	http://at.mouser.com/ProductDetail/Murata/GRM155R71C104KA88D/?qs=sGAEpiMZZMvQvaS66kI3TkY6PWUV5MVtrUrqqJfmvT4%3d	2	10	50	C14/C15
CC0402KRX7R9BB471	Yageo	DK	311-1028-1-ND	CAP 470PF 50V CERAMIC X7R 0402	10	100	500	*	0.011	0.0067	0.00386	311-1028-6-ND	http://search.digikey.com/scripts/DkSearch/dksus.dll?Detail&name=311-1028-1-ND	http://media.digikey.com/pdf/Data%20Sheets/Yageo%20PDFs/MLCC%20ordering%20code.pdf	*	*	*	*	*	1	5	25	C16
CC0402ZRY5V7BB104	Yageo	DK	311-1047-1-ND	CAP .10UF 16V CERAMIC Y5V 0402	10	100	500	*	0.011	0.0065	0.00376	311-1047-6-ND	http://search.digikey.com/scripts/DkSearch/dksus.dll?Detail&name=311-1047-1-ND	http://media.digikey.com/pdf/Data%20Sheets/Yageo%20PDFs/MLCC%20ordering%20code.pdf	ME	81-GRM155R71C104KA88	GRM155R71C104KA88D	0.022	http://at.mouser.com/ProductDetail/Murata/GRM155R71C104KA88D/?qs=sGAEpiMZZMvQvaS66kI3TkY6PWUV5MVtrUrqqJfmvT4%3d	6	30	150	C17/C18/C19/C20/C21/C22
C1608Y5V0J475Z	TDK Corporation	DK	445-3449-1-ND	CAP CER 4.7UF 6.3V Y5V 0603	10	100	500	*	0.121	0.0715	0.04126	445-3449-6-ND	http://search.digikey.com/scripts/DkSearch/dksus.dll?Detail&name=445-3449-1-ND	http://www.tdk.com/pdf/general_A11.pdf	ME	810-C1608X5R0J475M	C1608X5R0J475M	0.095	http://at.mouser.com/ProductDetail/TDK/C1608X5R0J475M/?qs=sGAEpiMZZMvQvaS66kI3Tt5K2onxAczgRH8Wm%2fmpn2c%3d	1	5	25	C23
C1005Y5V1C224Z	TDK Corporation	DK	445-3444-1-ND	CAP CER .22UF 16V Y5V 0402	10	100	500	*	0.03	0.0176	0.01012	445-3444-6-ND	http://search.digikey.com/scripts/DkSearch/dksus.dll?Detail&name=445-3444-1-ND	http://www.tdk.com/pdf/general_A11.pdf	*	*	*	*	*	1	5	25	C24
CC0402KRX7R7BB103	Yageo	DK	311-1042-1-ND	CAP 10000PF 16V CERAMIC X7R 0402	10	100	500	*	0.011	0.0067	0.00386	311-1042-6-ND	http://search.digikey.com/scripts/DkSearch/dksus.dll?Detail&name=311-1042-1-ND	http://media.digikey.com/pdf/Data%20Sheets/Yageo%20PDFs/MLCC%20ordering%20code.pdf	ME	810-C1005X7R1C103K	C1005X7R1C103K	0.032	http://at.mouser.com/ProductDetail/TDK/C1005X7R1C103K/?qs=sGAEpiMZZMvQvaS66kI3ToxS7c2J4e237rb4UXwcIBM%3d	1	5	25	C25
GRM155F51C474ZA01D	Murata Electronics	DK	490-3274-1-ND	CAP CER .47UF 16V Y5V 0402	10	100	500	*	0.044	0.026	0.015	490-3274-6-ND	http://search.digikey.com/scripts/DkSearch/dksus.dll?Detail&name=490-3274-1-ND	http://search.murata.co.jp/Ceramy/image/img/PDF/ENG/GRM155F51C474ZA01.pdf	*	*	*	*	*	1	5	25	C26
MSS1P4-M3/89A	Vishay	DK	MSS1P4-M3/89AGICT-ND	DIODE SCHOTTKY 1A 40V MICROSMP	10	100	250	*	0.326	0.1919	0.13576	MSS1P4-M3/89AGIDKR-ND	http://search.digikey.com/scripts/DkSearch/dksus.dll?Detail&name=MSS1P4-M3/89AGICT-ND	http://www.vishay.com/docs/89019/mss1p4.pdf	ME	625-MSS1P4-M3	MSS1P4-M3/89A	0.245	http://at.mouser.com/ProductDetail/Vishay/MSS1P4-M3-89A/?qs=fLSHF8TigmUkO6GnwlXAxQ%3d%3d	1	5	25	D1
MF-FSMF050X-2	Bourns Inc.	DK	MF-FSMF050X-2CT-ND	FUSE PTC RESET 500MA SMD 0603	10	100	500	*	0.36	0.33	0.312	MF-FSMF050X-2DKR-ND	http://search.digikey.com/scripts/DkSearch/dksus.dll?Detail&name=MF-FSMF050X-2CT-ND	http://www.bourns.com/data/global/pdfs/mffsmf.pdf	ME	652-MFFSMF050X-2	MF-FSMF050X-2	0.448	http://at.mouser.com/ProductDetail/Bourns/MF-FSMF050X-2/?qs=3QkGRBNOvbrZekaW8Gqm4A%3d%3d	1	5	25	F1
MF-FSMF020X-2	Bourns Inc.	DK	MF-FSMF020X-2CT-ND	FUSE PTC RESET 200MA SMD 0603	10	100	500	*	0.36	0.33	0.312	MF-FSMF020X-2DKR-ND	http://search.digikey.com/scripts/DkSearch/dksus.dll?Detail&name=MF-FSMF020X-2CT-ND	http://www.bourns.com/data/global/pdfs/mffsmf.pdf	ME	652-MFFSMF020X-2	MF-FSMF020X-2	0.448	http://at.mouser.com/ProductDetail/Bourns/MF-FSMF020X-2/?qs=3QkGRBNOvbqaTWjqPUQNsg%3d%3d	1	5	25	F2
53261-15	Molex Inc	DK	WM7632CT-ND	CONN HEADER 15POS 1.25MM R/A SMD	10	50	100	*	2.199	1.8992	1.6993	WM7632DKR-ND	http://search.digikey.com/scripts/DkSearch/dksus.dll?Detail&name=WM7632CT-ND	http://www.molex.com/pdm_docs/sd/532611571_sd.pdf	ME	538-53261-1571	53261-1571	3.79	http://at.mouser.com/ProductDetail/Molex/53261-1571/?qs=sGAEpiMZZMticT%2fTNjssTkTynroYBL5J	1	5	25	J1
953230-2000-AR-PR	3M	DK	3M9272CT-ND	CONN SOCKET 30POS 2MM VERT SMD	1	100	*	*	3.22	2.449	*	3M9272DKR-ND	http://search.digikey.com/scripts/DkSearch/dksus.dll?Detail&name=3M9272CT-ND	http://multimedia.3m.com/mws/mediawebserver?mwsId=66666UuZjcFSLXTtmXMEm8T_EVuQEcuZgVs6EVs6E666666--	ME	517-953230-2000-ARPR	953230-2000-AR-PR	3.35	http://at.mouser.com/ProductDetail/3M-Electronic-Solutions-Division/953230-2000-AR-TP/?qs=sGAEpiMZZMvlX3nhDDO4AIai1Cgo4eruxj%252bVob%252bdmbc%3d	1	5	25	J2
953230-2000-AR-PR	3M	DK	3M9272CT-ND	CONN SOCKET 30POS 2MM VERT SMD	1	100	*	*	3.22	2.449	*	3M9272DKR-ND	http://search.digikey.com/scripts/DkSearch/dksus.dll?Detail&name=3M9272CT-ND	http://multimedia.3m.com/mws/mediawebserver?mwsId=66666UuZjcFSLXTtmXMEm8T_EVuQEcuZgVs6EVs6E666666--	ME	517-953230-2000-ARPR	953230-2000-AR-PR	3.35	http://at.mouser.com/ProductDetail/3M-Electronic-Solutions-Division/953230-2000-AR-TP/?qs=sGAEpiMZZMvlX3nhDDO4AIai1Cgo4eruxj%252bVob%252bdmbc%3d	1	5	25	J3
BM06B-SRSS-TB	JST	DK	455-1792-1-ND	CONN HEADER SH 6POS TOP 1MM TIN	10	100	500	*	0.66	0.5504	0.4403	455-1792-6-ND	http://search.digikey.com/scripts/DkSearch/dksus.dll?Detail&name=455-1792-1-ND	http://www.jst-mfg.com/product/pdf/eng/eSH.pdf	*	*	*	*	*	1	5	25	J4
47346-0001	Molex Inc	DK	WM17141CT-ND	CONN RCPT 5POS MICRO USB R/A	10	50	250	*	0.793	0.6612	0.54992	WM17141DKR-ND	http://search.digikey.com/scripts/DkSearch/dksus.dll?Detail&name=WM17141DKR-ND	http://www.molex.com/pdm_docs/sd/473460001_sd.pdf	ME	538-47346-0001	47346-0001	1.44	http://at.mouser.com/ProductDetail/Molex/47346-0001/?qs=c2CV6XM0DweJBWaSeyWeCw%3d%3d	1	5	25	J5
M50-3900542	Harwin Inc	DK	952-1395-ND	CONN HDR 1.27MM R/A AU 10POS	10	50	100	*	1.242	1.035	0.92	*	http://search.digikey.com/scripts/DkSearch/dksus.dll?vendor=0&keywords=M50-3900542	http://www.harwin.com/include/downloads/pdfs/2010PAGE95.PDF	ME	855-M50-3900542	M50-3900542	0.968	http://at.mouser.com/ProductDetail/Harwin/M50-3900542/?qs=9fQaSFfsqsyxvSF9FxJVZQ%3d%3d	1	5	25	J6
BKP1005HS121-T	Taiyo Yuden	DK	587-1921-1-ND	FERRITE BEAD 120 OHM 0402	10	100	500	*	0.2	0.08	0.041	587-1921-6-ND	http://search.digikey.com/scripts/DkSearch/dksus.dll?Detail&name=587-1921-1-ND	http://www.yuden.co.jp/us/product/pdf/ebkp_e.pdf	ME	81-BLM15PD121SN1D	BLM15PD121SN1D	0.107	http://at.mouser.com/ProductDetail/Murata/BLM15PD121SN1D/?qs=sGAEpiMZZMvgExXaNlWje%2fYJEy227vp0QOj%2fvL%252bjfcU%3d	11	55	275	L1/L2/L3/L4/L5/L6/L7/L8/L9/L10/L11
LTST-C193KGKT-5A	Lite-On Inc	DK	160-1828-1-ND	LED GREEN RECT CLEAR 0603	10	100	250	*	0.333	0.1961	0.13876	160-1828-6-ND	http://search.digikey.com/scripts/DkSearch/dksus.dll?Detail&name=160-1828-1-ND	http://optoelectronics.liteon.com/en-us/api/DwonloadFileHandler.ashx?txtSpecNo=DS22-2007-0094&txtPartNo=LTST-C193KGKT-5A	ME	859-LTSTC193KGKT5A	LTST-C193KGKT-5A	0.095	http://at.mouser.com/ProductDetail/Lite-On/LTST-C193KGKT-5A/?qs=sGAEpiMZZMtEjy7lsqBi5fLvGOUBcO0bIk%2fLkyFaocM%3d	1	5	25	LED1
LNJ437W84RA	Panasonic - SSG	DK	LNJ437W84RACT-ND	LED AMBER HIGH BRIGHT ESS SMD	1	25	100	*	0.53	0.31	0.25	LNJ437W84RADKR-ND	http://search.digikey.com/scripts/DkSearch/dksus.dll?Detail&name=LNJ437W84RACT-ND	http://industrial.panasonic.com/www-cgi/jvcr13pz.cgi?E+SC+4+ATA7003+LNJ437W84RA+8+WW	ME	859-LTSTC193KFKT5A	LTST-C193KFKT-5A	0.107	http://at.mouser.com/ProductDetail/Lite-On/LTST-C193KFKT-5A/?qs=sGAEpiMZZMtEjy7lsqBi5bC2XNxVFiT1S8BN7fygZ%2fY%3d	1	5	25	LED2
LNJ937W8CRA	Panasonic - SSG	DK	LNJ937W8CRACT-ND	LED BLUE HIGH BRIGHT ESS SMD	1	25	100	*	0.48	0.3168	0.26	LNJ937W8CRADKR-ND	http://search.digikey.com/scripts/DkSearch/dksus.dll?Detail&name=LNJ937W8CRACT-ND	http://industrial.panasonic.com/www-cgi/jvcr13pz.cgi?E+SC+4+ATA7003+LNJ937W8CRA+8+WW	ME	859-LTSTC193TBKT5A	LTST-C193TBKT-5A	0.298	http://at.mouser.com/ProductDetail/Lite-On/LTST-C193TBKT-5A/?qs=sGAEpiMZZMtEjy7lsqBi5bC2XNxVFiT1QaUoqu1kG60%3d	1	5	25	LED3
RMCF0402JT4K70	Stackpole Electronics Inc	DK	RMCF0402JT4K70CT-ND	RES 4.7K OHM 1/16W 5% 0402 SMD	10	50	100	*	0.017	0.0092	0.007	RMCF0402JT4K70DKR-ND	http://search.digikey.com/scripts/DkSearch/dksus.dll?Detail&name=RMCF0402JT4K70CT-ND	http://www.seielect.com/Catalog/SEI-RMC.pdf	*	*	*	*	*	2	10	50	R1/R2
RMCF0402JT100R	Stackpole Electronics Inc	DK	RMCF0402JT100RCT-ND	RES 100 OHM 1/16W 5% 0402 SMD	10	50	100	*	0.017	0.0092	0.007	RMCF0402JT100RDKR-ND	http://search.digikey.com/scripts/DkSearch/dksus.dll?Detail&name=RMCF0402JT100RCT-ND	http://www.seielect.com/Catalog/SEI-RMC.pdf	*	*	*	*	*	2	10	50	R3/R4
RMCF0402FT1K00	Stackpole Electronics Inc	DK	RMCF0402FT1K00CT-ND	RES 1K OHM 1/16W 1% 0402 SMD	10	50	100	*	0.025	0.0138	0.0105	RMCF0402FT1K00DKR-ND	http://search.digikey.com/scripts/DkSearch/dksus.dll?Detail&name=RMCF0402FT1K00CT-ND	http://www.seielect.com/Catalog/SEI-RMC.pdf	ME	304-10K-RC	304-10K-RC	0.045	http://at.mouser.com/ProductDetail/Xicon/304-10K-RC/?qs=sGAEpiMZZMtlubZbdhIBINueVGhVQeMGO7xlyuZ50gA%3d	1	5	25	R5
RMCF0402JT22R0	Stackpole Electronics Inc	DK	RMCF0402JT22R0CT-ND	RES TF 22 OHM 5% 1/16W 0402	10	50	100	*	0.017	0.0092	0.007	RMCF0402JT22R0DKR-ND	http://search.digikey.com/scripts/DkSearch/dksus.dll?Detail&name=RMCF0402JT22R0CT-ND	http://www.seielect.com/Catalog/SEI-RMC.pdf	*	*	*	*	*	1	5	25	R6
RMCF0402ZT0R00	Stackpole Electronics Inc	DK	RMCF0402ZT0R00CT-ND	RES 0.0 OHM 1/16W 0402 SMD	10	50	100	*	0.017	0.0092	0.007	RMCF0402ZT0R00DKR-ND	http://search.digikey.com/scripts/DkSearch/dksus.dll?Detail&name=RMCF0402ZT0R00CT-ND	http://www.seielect.com/Catalog/SEI-RMC.pdf	*	*	*	*	*	1	5	25	R7
RMCF0402JT22R0	Stackpole Electronics Inc	DK	RMCF0402JT22R0CT-ND	RES TF 22 OHM 5% 1/16W 0402	10	50	100	*	0.017	0.0092	0.007	RMCF0402JT22R0DKR-ND	http://search.digikey.com/scripts/DkSearch/dksus.dll?Detail&name=RMCF0402JT22R0CT-ND	http://www.seielect.com/Catalog/SEI-RMC.pdf	*	*	*	*	*	1	5	25	R8
RMCF0402ZT0R00	Stackpole Electronics Inc	DK	RMCF0402ZT0R00CT-ND	RES 0.0 OHM 1/16W 0402 SMD	10	50	100	*	0.017	0.0092	0.007	RMCF0402ZT0R00DKR-ND	http://search.digikey.com/scripts/DkSearch/dksus.dll?Detail&name=RMCF0402ZT0R00CT-ND	http://www.seielect.com/Catalog/SEI-RMC.pdf	*	*	*	*	*	1	5	25	R9
RMCF0402JT1K00	Stackpole Electronics Inc	DK	RMCF0402JT1K00CT-ND	RES 1K OHM 1/16W 5% 0402 SMD	10	50	100	*	0.017	0.0092	0.007	RMCF0402JT1K00DKR-ND	http://search.digikey.com/scripts/DkSearch/dksus.dll?Detail&name=RMCF0402JT1K00CT-ND	http://www.seielect.com/Catalog/SEI-RMC.pdf	*	*	*	*	*	1	5	25	R10
RC0402FR-0739K2L	Yageo	DK	311-39.2KLRCT-ND	RES 39.2K OHM 1/16W 1% 0402 SMD	10	50	200	*	0.067	0.0362	0.02085	311-39.2KLRDKR-ND	http://search.digikey.com/scripts/DkSearch/dksus.dll?Detail&name=311-39.2KLRCT-ND	http://www.yageo.com/documents/recent/PYu-RC0402_51_RoHS_L_6.pdf	ME	304-39.2K-RC	304-39.2K-RC	0.045	http://at.mouser.com/ProductDetail/Xicon/304-392K-RC/?qs=sGAEpiMZZMtG0KNrPCHnjZ81IsZ41qnEdwGMvS7VK3o%3d	1	5	25	R11
RMCF0402FT1K00	Stackpole Electronics Inc	DK	RMCF0402FT1K00CT-ND	RES 1K OHM 1/16W 1% 0402 SMD	10	50	100	*	0.025	0.0138	0.0105	RMCF0402FT1K00DKR-ND	http://search.digikey.com/scripts/DkSearch/dksus.dll?Detail&name=RMCF0402FT1K00CT-ND	http://www.seielect.com/Catalog/SEI-RMC.pdf	ME	304-10K-RC	304-10K-RC	0.045	http://at.mouser.com/ProductDetail/Xicon/304-10K-RC/?qs=sGAEpiMZZMtlubZbdhIBINueVGhVQeMGO7xlyuZ50gA%3d	1	5	25	R12
RMCF0402JT220R	Stackpole Electronics Inc	DK	RMCF0402JT220RCT-ND	RES 220 OHM 1/16W 5% 0402 SMD	10	50	100	*	0.017	0.0092	0.007	RMCF0402JT220RDKR-ND	http://search.digikey.com/scripts/DkSearch/dksus.dll?Detail&name=RMCF0402JT220RTR-ND	http://www.seielect.com/Catalog/SEI-RMC.pdf	*	*	*	*	*	1	5	25	R13
ERJ-2GEJ680X	Panasonic - ECG	DK	P68JCT-ND	RES 68 OHM 1/10W 5% 0402 SMD	1	50	100	*	0.05	0.0172	0.0131	P68JDKR-ND	http://search.digikey.com/scripts/DkSearch/dksus.dll?Detail&name=P68JCT-ND	http://industrial.panasonic.com/www-cgi/jvcr13pz.cgi?E+PZ+3+AOA0001+ERJ2GEJ680X+7+WW	*	*	*	*	*	1	5	25	R14
RMCF0402JT220R	Stackpole Electronics Inc	DK	RMCF0402JT220RCT-ND	RES 220 OHM 1/16W 5% 0402 SMD	10	50	100	*	0.017	0.0092	0.007	RMCF0402JT220RDKR-ND	http://search.digikey.com/scripts/DkSearch/dksus.dll?Detail&name=RMCF0402JT220RTR-ND	http://www.seielect.com/Catalog/SEI-RMC.pdf	*	*	*	*	*	1	5	25	R15
RMCF0402FT1K00	Stackpole Electronics Inc	DK	RMCF0402FT1K00CT-ND	RES 1K OHM 1/16W 1% 0402 SMD	10	50	100	*	0.025	0.0138	0.0105	RMCF0402FT1K00DKR-ND	http://search.digikey.com/scripts/DkSearch/dksus.dll?Detail&name=RMCF0402FT1K00CT-ND	http://www.seielect.com/Catalog/SEI-RMC.pdf	ME	304-10K-RC	304-10K-RC	0.045	http://at.mouser.com/ProductDetail/Xicon/304-10K-RC/?qs=sGAEpiMZZMtlubZbdhIBINueVGhVQeMGO7xlyuZ50gA%3d	3	15	75	R16/R17/R18
RMCF0402JT4K70	Stackpole Electronics Inc	DK	RMCF0402JT4K70CT-ND	RES 4.7K OHM 1/16W 5% 0402 SMD	10	50	100	*	0.017	0.0092	0.007	RMCF0402JT4K70DKR-ND	http://search.digikey.com/scripts/DkSearch/dksus.dll?Detail&name=RMCF0402JT4K70CT-ND	http://www.seielect.com/Catalog/SEI-RMC.pdf	*	*	*	*	*	2	10	50	R19/R20
RMCF0402FT1K00	Stackpole Electronics Inc	DK	RMCF0402FT1K00CT-ND	RES 1K OHM 1/16W 1% 0402 SMD	10	50	100	*	0.025	0.0138	0.0105	RMCF0402FT1K00DKR-ND	http://search.digikey.com/scripts/DkSearch/dksus.dll?Detail&name=RMCF0402FT1K00CT-ND	http://www.seielect.com/Catalog/SEI-RMC.pdf	ME	304-10K-RC	304-10K-RC	0.045	http://at.mouser.com/ProductDetail/Xicon/304-10K-RC/?qs=sGAEpiMZZMtlubZbdhIBINueVGhVQeMGO7xlyuZ50gA%3d	1	5	25	R21
EVQP7J01K	Panasonic - ECG	DK	P12278SCT-ND	SWITCH LT 3.5MMX2.9MM 160GF SMD	10	100	500	*	0.734	0.6163	0.52826	P12278SDKR-ND	http://search.digikey.com/scripts/DkSearch/dksus.dll?Detail&name=P12278SCT-ND	http://industrial.panasonic.com/www-data/pdf/ATK0000/ATK0000CE20.pdf	*	*	*	*	*	1	5	25	S1

TXB0102DCUR	Texas Instruments	DK	296-22862-1-ND	IC VOLT-LVL TRANSL BI-DIR 8-US8	1	25	100	*	1.48	1.17	1.053	296-22862-6-ND	http://search.digikey.com/scripts/DkSearch/dksus.dll?Detail&name=296-22862-1-ND	http://focus.ti.com/lit/ds/symlink/txb0102.pdf	ME	595-TXB0102DCUR	TXB0102DCUR	1.55	http://at.mouser.com/ProductDetail/Texas-Instruments/TXB0102DCUR/?qs=sGAEpiMZZMsty6Jaj0%252bBBsMF3VbNM0929UnYQvFKVv0%3d	3	15	75	U2/U3/U4
SN74LVC2T45	Texas Instruments	DK	296-17014-1-ND	Translator, Bidirectional, 3-State, 2bits	1	25	100	*	0.79	0.612	0.54	296-17014-6-ND	http://search.digikey.com/scripts/DkSearch/dksus.dll?Detail&name=296-17014-1-ND	http://focus.ti.com/lit/ds/symlink/sn74lvc2t45.pdf	ME	595-SN74LVC2T45DCUR	SN74LVC2T45DCUR	0.766	http://at.mouser.com/ProductDetail/Texas-Instruments/SN74LVC2T45DCUR/?qs=0smPjiIwnfIdG9vxyJHBdA%3d%3d	1	5	25	U5
LD1117AS33	STMicroelectronics	DK	497-1228-1-ND	IC REG LDO 3.3V 1.2A SOT-223	10	100	250	*	0.84	0.663	0.5746	497-1228-6-ND	http://search.digikey.com/scripts/DkSearch/dksus.dll?Detail&name=497-1228-1-ND	http://www.st.com/internet/com/TECHNICAL_RESOURCES/TECHNICAL_LITERATURE/DATASHEET/CD00002116.pdf	ME	511-LD1117AS33	LD1117AS33TR	0.477	http://at.mouser.com/ProductDetail/STMicroelectronics/LD1117AS33TR/?qs=C3bf%2fVrkE5CoDDd7wyn%252baQ%3d%3d	1	5	25	U6
MIC5207-3.3YM5	Micrel Inc	DK	576-1267-1-ND	IC REG LDO 180MA 3.3V SOT23-5	1	100	250	*	1.02	0.85	0.51	576-1267-6-ND	http://search.digikey.com/scripts/DkSearch/dksus.dll?Detail&name=576-1267-1-ND	http://www.micrel.com/_PDF/mic5207.pdf	*	*	*	*	*	1	5	25	U7
24FC128-I/MS	Microchip	DK	24FC128-I/MS-ND	IC EEPROM 128KBIT 1MHZ 8MSOP	10	25	100	*	0.84	0.6	0.58	*	http://search.digikey.com/scripts/DkSearch/dksus.dll?Detail&name=24FC128-I/MS-ND	http://ww1.microchip.com/downloads/en/DeviceDoc/21191s.pdf	ME	579-24FC128-I/MS	24FC128-I/MS	0.639	http://at.mouser.com/ProductDetail/Microchip/24FC128-I-MS/?qs=XNV0BZVlaZHXU0%2fvkIaqxQ%3d%3d	1	5	25	U8
LIS331DLH	STMicroelectronics	DK	497-10397-1-ND	ACCELEROMETER MEMS 3AXIS 16-LGA	10	100	250	*	8.316	6.93	6.237	497-10397-6-ND	http://search.digikey.com/scripts/DkSearch/dksus.dll?Detail&name=497-10397-1-ND	http://www.st.com/internet/com/TECHNICAL_RESOURCES/TECHNICAL_LITERATURE/DATASHEET/CD00213470.pdf	ME	511-LIS331DLH	LIS331DLH	7.87	http://at.mouser.com/ProductDetail/STMicroelectronics/LIS331DLH/?qs=sGAEpiMZZMvAvBNgSS9Lql%252bnfyR4OMMz	1	5	25	U9
BMP0805	Bosch Sensortec	DK	828-1005-1-ND	DIGITAL BAROMETRIC PRESSURE SNSR	10	100	250	*	8.79	7.325	5.567	828-1005-6-ND	http://search.digikey.com/scripts/DkSearch/dksus.dll?Detail&name=828-1005-1-ND	http://www.bosch-sensortec.com/content/language1/downloads/BST-BMP085-DS000-05.pdf	*	*	*	*	*	1	5	25	U10
HMC5843	HMC5843	DK	342-1071-1-ND	SENSOR MAGNETIC 3 AXIS 20-LCC	1	100	500	*	20	17	15	342-1071-6-ND	http://search.digikey.com/scripts/DkSearch/dksus.dll?Detail&name=342-1071-1-ND	http://www.sparkfun.com/datasheets/Sensors/Magneto/HMC5843.pdf	*	*	*	*	*	1	5	25	U11
L3G4200DH	ST Gyro 3-Axis	ME	511-L3G4200D	Gyroscopes Mems Sensor 3-Axis 2.4 to 3.6 V	10	100	250	*	13.85	12.41	9.88	*	http://at.mouser.com/ProductDetail/STMicroelectronics/L3G4200D/?qs=sGAEpiMZZMtlZAfbtrLey%252by4mKX%2fvdEL	http://www.st.com/stonline/products/literature/ds/17116.pdf	ME	511-L3G4200D	L3G4200D	12.41	http://at.mouser.com/ProductDetail/STMicroelectronics/L3G4200D/?qs=sGAEpiMZZMtlZAfbtrLey%252by4mKX%2fvdEL	1	5	25	U12
7M-16.000MEEQ-T	TXC	DK	887-1319-1-ND	CRYSTAL 16.000 MHZ 10PF SMD	10	50	100	*	1.463	1.2826	1.0125	887-1319-6-ND	http://search.digikey.com/scripts/DkSearch/dksus.dll?Detail&name=887-1319-1-ND	http://www.txccrystal.com/images/pdf/7m-accuracy.pdf	ME	717-7M-16.000MEEQ-T	7M-16.000MEEQ-T	9999	http://at.mouser.com/ProductDetail/TXC/7M-16000MEEQ-T/?qs=65dIHZNch5syu%2fvH9aFnbA%3d%3d	1	5	25	X1

## Digi-Key
Quantity	Manufacturer Part Number	Digi-Key Part Number	Description	Price for	5	units	EXPORT COLUMN
2	CC0402ZRY5V7BB104	311-1047-1-ND	CAP .10UF 16V CERAMIC Y5V 0402	$0.01	$0.11		2,311-1047-1-ND,C1/C2
2	CC0402JRNP09BN100	311-1014-1-ND	CAP CERAMIC 10PF 50V NP0 0402	$0.01	$0.12		2,311-1014-1-ND,C3/C4
1	CC0402ZRY5V7BB104	311-1047-1-ND	CAP .10UF 16V CERAMIC Y5V 0402	$0.01	$0.06		1,311-1047-1-ND,C5
1	F931A106MAA	493-2351-1-ND	CAP TANTALUM 10UF 10V 20% SMD	$0.35	$1.75		1,493-2351-1-ND,C6
4	CC0402ZRY5V7BB104	311-1047-1-ND	CAP .10UF 16V CERAMIC Y5V 0402	$0.01	$0.22		4,311-1047-1-ND,C7/C8/C9/C10
2	C1608Y5V1C225Z	445-3451-1-ND	CAP CER 2.2UF 16V Y5V 0603	$0.09	$0.88		2,445-3451-1-ND,C11/C12
1	F931A106MAA	493-2351-1-ND	CAP TANTALUM 10UF 10V 20% SMD	$0.35	$1.75		1,493-2351-1-ND,C13
2	CC0402ZRY5V7BB104	311-1047-1-ND	CAP .10UF 16V CERAMIC Y5V 0402	$0.01	$0.11		2,311-1047-1-ND,C14/C15
1	CC0402KRX7R9BB471	311-1028-1-ND	CAP 470PF 50V CERAMIC X7R 0402	$0.01	$0.06		1,311-1028-1-ND,C16
6	CC0402ZRY5V7BB104	311-1047-1-ND	CAP .10UF 16V CERAMIC Y5V 0402	$0.01	$0.33		6,311-1047-1-ND,C17/C18/C19/C20/C21/C22
1	C1608Y5V0J475Z	445-3449-1-ND	CAP CER 4.7UF 6.3V Y5V 0603	$0.12	$0.61		1,445-3449-1-ND,C23
1	C1005Y5V1C224Z	445-3444-1-ND	CAP CER .22UF 16V Y5V 0402	$0.03	$0.15		1,445-3444-1-ND,C24
1	CC0402KRX7R7BB103	311-1042-1-ND	CAP 10000PF 16V CERAMIC X7R 0402	$0.01	$0.06		1,311-1042-1-ND,C25
1	GRM155F51C474ZA01D	490-3274-1-ND	CAP CER .47UF 16V Y5V 0402	$0.04	$0.22		1,490-3274-1-ND,C26
1	MSS1P4-M3/89A	MSS1P4-M3/89AGICT-ND	DIODE SCHOTTKY 1A 40V MICROSMP	$0.33	$1.63		1,MSS1P4-M3/89AGICT-ND,D1
1	MF-FSMF050X-2	MF-FSMF050X-2CT-ND	FUSE PTC RESET 500MA SMD 0603	$0.36	$1.80		1,MF-FSMF050X-2CT-ND,F1
1	MF-FSMF020X-2	MF-FSMF020X-2CT-ND	FUSE PTC RESET 200MA SMD 0603	$0.36	$1.80		1,MF-FSMF020X-2CT-ND,F2
1	53261-15	WM7632CT-ND	CONN HEADER 15POS 1.25MM R/A SMD	$2.20	$11.00		1,WM7632CT-ND,J1
1	953230-2000-AR-PR	3M9272CT-ND	CONN SOCKET 30POS 2MM VERT SMD	$3.22	$16.10		1,3M9272CT-ND,J2
1	953230-2000-AR-PR	3M9272CT-ND	CONN SOCKET 30POS 2MM VERT SMD	$3.22	$16.10		1,3M9272CT-ND,J3
1	BM06B-SRSS-TB	455-1792-1-ND	CONN HEADER SH 6POS TOP 1MM TIN	$0.66	$3.30		1,455-1792-1-ND,J4
1	47346-0001	WM17141CT-ND	CONN RCPT 5POS MICRO USB R/A	$0.79	$3.97		1,WM17141CT-ND,J5
1	M50-3900542	952-1395-ND	CONN HDR 1.27MM R/A AU 10POS	$1.24	$6.21		1,952-1395-ND,J6
11	BKP1005HS121-T	587-1921-1-ND	FERRITE BEAD 120 OHM 0402	$0.20	$11.00		11,587-1921-1-ND,L1/L2/L3/L4/L5/L6/L7/L8/L9/L10/L11
1	LTST-C193KGKT-5A	160-1828-1-ND	LED GREEN RECT CLEAR 0603	$0.33	$1.67		1,160-1828-1-ND,LED1
1	LNJ437W84RA	LNJ437W84RACT-ND	LED AMBER HIGH BRIGHT ESS SMD	$0.53	$2.65		1,LNJ437W84RACT-ND,LED2
1	LNJ937W8CRA	LNJ937W8CRACT-ND	LED BLUE HIGH BRIGHT ESS SMD	$0.48	$2.40		1,LNJ937W8CRACT-ND,LED3
2	RMCF0402JT4K70	RMCF0402JT4K70CT-ND	RES 4.7K OHM 1/16W 5% 0402 SMD	$0.02	$0.17		2,RMCF0402JT4K70CT-ND,R1/R2
2	RMCF0402JT100R	RMCF0402JT100RCT-ND	RES 100 OHM 1/16W 5% 0402 SMD	$0.02	$0.17		2,RMCF0402JT100RCT-ND,R3/R4
1	RMCF0402FT1K00	RMCF0402FT1K00CT-ND	RES 1K OHM 1/16W 1% 0402 SMD	$0.03	$0.13		1,RMCF0402FT1K00CT-ND,R5
1	RMCF0402JT22R0	RMCF0402JT22R0CT-ND	RES TF 22 OHM 5% 1/16W 0402	$0.02	$0.09		1,RMCF0402JT22R0CT-ND,R6
1	RMCF0402ZT0R00	RMCF0402ZT0R00CT-ND	RES 0.0 OHM 1/16W 0402 SMD	$0.02	$0.09		1,RMCF0402ZT0R00CT-ND,R7
1	RMCF0402JT22R0	RMCF0402JT22R0CT-ND	RES TF 22 OHM 5% 1/16W 0402	$0.02	$0.09		1,RMCF0402JT22R0CT-ND,R8
1	RMCF0402ZT0R00	RMCF0402ZT0R00CT-ND	RES 0.0 OHM 1/16W 0402 SMD	$0.02	$0.09		1,RMCF0402ZT0R00CT-ND,R9
1	RMCF0402JT1K00	RMCF0402JT1K00CT-ND	RES 1K OHM 1/16W 5% 0402 SMD	$0.02	$0.09		1,RMCF0402JT1K00CT-ND,R10
1	RC0402FR-0739K2L	311-39.2KLRCT-ND	RES 39.2K OHM 1/16W 1% 0402 SMD	$0.07	$0.34		1,311-39.2KLRCT-ND,R11
1	RMCF0402FT1K00	RMCF0402FT1K00CT-ND	RES 1K OHM 1/16W 1% 0402 SMD	$0.03	$0.13		1,RMCF0402FT1K00CT-ND,R12
1	RMCF0402JT220R	RMCF0402JT220RCT-ND	RES 220 OHM 1/16W 5% 0402 SMD	$0.02	$0.09		1,RMCF0402JT220RCT-ND,R13
1	ERJ-2GEJ680X	P68JCT-ND	RES 68 OHM 1/10W 5% 0402 SMD	$0.05	$0.25		1,P68JCT-ND,R14
1	RMCF0402JT220R	RMCF0402JT220RCT-ND	RES 220 OHM 1/16W 5% 0402 SMD	$0.02	$0.09		1,RMCF0402JT220RCT-ND,R15
3	RMCF0402FT1K00	RMCF0402FT1K00CT-ND	RES 1K OHM 1/16W 1% 0402 SMD	$0.03	$0.38		3,RMCF0402FT1K00CT-ND,R16/R17/R18
2	RMCF0402JT4K70	RMCF0402JT4K70CT-ND	RES 4.7K OHM 1/16W 5% 0402 SMD	$0.02	$0.17		2,RMCF0402JT4K70CT-ND,R19/R20
1	RMCF0402FT1K00	RMCF0402FT1K00CT-ND	RES 1K OHM 1/16W 1% 0402 SMD	$0.03	$0.13		1,RMCF0402FT1K00CT-ND,R21
1	EVQP7J01K	P12278SCT-ND	SWITCH LT 3.5MMX2.9MM 160GF SMD	$0.73	$3.67		1,P12278SCT-ND,S1
0	0		0	$0.00	$0.00		0,,
3	TXB0102DCUR	296-22862-1-ND	IC VOLT-LVL TRANSL BI-DIR 8-US8	$1.48	$22.20		3,296-22862-1-ND,U2/U3/U4
1	SN74LVC2T45	296-17014-1-ND	Translator, Bidirectional, 3-State, 2bits	$0.79	$3.95		1,296-17014-1-ND,U5
1	LD1117AS33	497-1228-1-ND	IC REG LDO 3.3V 1.2A SOT-223	$0.84	$4.20		1,497-1228-1-ND,U6
1	MIC5207-3.3YM5	576-1267-1-ND	IC REG LDO 180MA 3.3V SOT23-5	$1.02	$5.10		1,576-1267-1-ND,U7
1	24FC128-I/MS	24FC128-I/MS-ND	IC EEPROM 128KBIT 1MHZ 8MSOP	$0.84	$4.20		1,24FC128-I/MS-ND,U8
1	LIS331DLH	497-10397-1-ND	ACCELEROMETER MEMS 3AXIS 16-LGA	$8.32	$41.58		1,497-10397-1-ND,U9
1	BMP0805	828-1005-1-ND	DIGITAL BAROMETRIC PRESSURE SNSR	$8.79	$43.95		1,828-1005-1-ND,U10
1	HMC5843	342-1071-1-ND	SENSOR MAGNETIC 3 AXIS 20-LCC	$20.00	$100.00		1,342-1071-1-ND,U11
1	L3G4200DH		Gyroscopes Mems Sensor 3-Axis 2.4 to 3.6 V	$0.00	$0.00		1,,U12
1	7M-16.000MEEQ-T	887-1319-1-ND	CRYSTAL 16.000 MHZ 10PF SMD	$1.46	$7.32		1,887-1319-1-ND,X1
0	0		0	$0.00	$0.00		0,,
0	0		0	$0.00	$0.00		0,,
0	0		0	$0.00	$0.00		0,,
0	0		0	$0.00	$0.00		0,,
0	0		0	$0.00	$0.00		0,,
0	0		0	$0.00	$0.00		0,,
0	0		0	$0.00	$0.00		0,,
0	0		0	$0.00	$0.00		0,,
0	0		0	$0.00	$0.00		0,,
0	0		0	$0.00	$0.00
0	0		0	$0.00	$0.00
0	0		0	$0.00	$0.00
0	0			$0.00	$0.00
0	0
0	0
0	0
0	0
0	0
0	0
0	0
0	0
0	0
0	0
0	0
0	0
0	0
0	0
0	0
0	0
0	0
0	0
0	0
0	0
0	0
0	0
0	0
0	0
0	0
0	0
0	0
0	0
0	0
0	0
0	0
0	0
0	0
0	0
0	0
0	0
0	0
0	0
0	0
0	0
0	0
0	0
0	0
0	0
0	0
0	0
0	0
0	0
0	0
0	0
0
0
0
0
0
0
0
0
0
0
0
0
0
0
0
0
0
0
0
0
0
0
0
0
0
0
0
0
0
0
0
0
0
0
0
0
0
0
0
0
0
0
0
0
0
0
0
0
0
0
0
0
0
0
0
0
0
0
0
0
0
0
0
0
0
0
0
0
0
0
0
0
0
0
0
0
0
0
0
0
0
0
0
0
0
0
0
0
0
0
0
0
0
0
0
0
0
0
0
0
0
0
0
0
0
0
0
0
0
0

## Mouser
Quantity	Manufacturer Part Number	Mouser Part Number	Description	Price for	5	units	EXPORT COLUMN
2	CC0402ZRY5V7BB104	81-GRM155R71C104KA88	CAP .10UF 16V CERAMIC Y5V 0402	$0.02	$0.22
2	CC0402JRNP09BN100	581-04023U100JAT2A	CAP CERAMIC 10PF 50V NP0 0402	$0.03	$0.32
1	CC0402ZRY5V7BB104	81-GRM155R71C104KA88	CAP .10UF 16V CERAMIC Y5V 0402	$0.02	$0.11
1	F931A106MAA	80-B45196H2106K109	CAP TANTALUM 10UF 10V 20% SMD	$0.20	$1.02
4	CC0402ZRY5V7BB104	81-GRM155R71C104KA88	CAP .10UF 16V CERAMIC Y5V 0402	$0.02	$0.44
2	C1608Y5V1C225Z	810-C1608Y5V1C225Z	CAP CER 2.2UF 16V Y5V 0603	$0.09	$0.85
1	F931A106MAA	80-B45196H2106K109	CAP TANTALUM 10UF 10V 20% SMD	$0.20	$1.02
2	CC0402ZRY5V7BB104	81-GRM155R71C104KA88	CAP .10UF 16V CERAMIC Y5V 0402	$0.02	$0.22
1	CC0402KRX7R9BB471		CAP 470PF 50V CERAMIC X7R 0402	$0.00	$0.00
6	CC0402ZRY5V7BB104	81-GRM155R71C104KA88	CAP .10UF 16V CERAMIC Y5V 0402	$0.02	$0.66
1	C1608Y5V0J475Z	810-C1608X5R0J475M	CAP CER 4.7UF 6.3V Y5V 0603	$0.10	$0.48
1	C1005Y5V1C224Z		CAP CER .22UF 16V Y5V 0402	$0.00	$0.00
1	CC0402KRX7R7BB103	810-C1005X7R1C103K	CAP 10000PF 16V CERAMIC X7R 0402	$0.03	$0.16
1	GRM155F51C474ZA01D		CAP CER .47UF 16V Y5V 0402	$0.00	$0.00
1	MSS1P4-M3/89A	625-MSS1P4-M3	DIODE SCHOTTKY 1A 40V MICROSMP	$0.25	$1.23
1	MF-FSMF050X-2	652-MFFSMF050X-2	FUSE PTC RESET 500MA SMD 0603	$0.45	$2.24
1	MF-FSMF020X-2	652-MFFSMF020X-2	FUSE PTC RESET 200MA SMD 0603	$0.45	$2.24
1	53261-15	538-53261-1571	CONN HEADER 15POS 1.25MM R/A SMD	$3.79	$18.95
1	953230-2000-AR-PR	517-953230-2000-ARPR	CONN SOCKET 30POS 2MM VERT SMD	$3.35	$16.75
1	953230-2000-AR-PR	517-953230-2000-ARPR	CONN SOCKET 30POS 2MM VERT SMD	$3.35	$16.75
1	BM06B-SRSS-TB		CONN HEADER SH 6POS TOP 1MM TIN	$0.00	$0.00
1	47346-0001	538-47346-0001	CONN RCPT 5POS MICRO USB R/A	$1.44	$7.20
1	M50-3900542	855-M50-3900542	CONN HDR 1.27MM R/A AU 10POS	$0.97	$4.84
11	BKP1005HS121-T	81-BLM15PD121SN1D	FERRITE BEAD 120 OHM 0402	$0.11	$5.89
1	LTST-C193KGKT-5A	859-LTSTC193KGKT5A	LED GREEN RECT CLEAR 0603	$0.10	$0.48
1	LNJ437W84RA	859-LTSTC193KFKT5A	LED AMBER HIGH BRIGHT ESS SMD	$0.11	$0.54
1	LNJ937W8CRA	859-LTSTC193TBKT5A	LED BLUE HIGH BRIGHT ESS SMD	$0.30	$1.49
2	RMCF0402JT4K70		RES 4.7K OHM 1/16W 5% 0402 SMD	$0.00	$0.00
2	RMCF0402JT100R		RES 100 OHM 1/16W 5% 0402 SMD	$0.00	$0.00
1	RMCF0402FT1K00	304-10K-RC	RES 1K OHM 1/16W 1% 0402 SMD	$0.05	$0.23
1	RMCF0402JT22R0		RES TF 22 OHM 5% 1/16W 0402	$0.00	$0.00
1	RMCF0402ZT0R00		RES 0.0 OHM 1/16W 0402 SMD	$0.00	$0.00
1	RMCF0402JT22R0		RES TF 22 OHM 5% 1/16W 0402	$0.00	$0.00
1	RMCF0402ZT0R00		RES 0.0 OHM 1/16W 0402 SMD	$0.00	$0.00
1	RMCF0402JT1K00		RES 1K OHM 1/16W 5% 0402 SMD	$0.00	$0.00
1	RC0402FR-0739K2L	304-39.2K-RC	RES 39.2K OHM 1/16W 1% 0402 SMD	$0.05	$0.23
1	RMCF0402FT1K00	304-10K-RC	RES 1K OHM 1/16W 1% 0402 SMD	$0.05	$0.23
1	RMCF0402JT220R		RES 220 OHM 1/16W 5% 0402 SMD	$0.00	$0.00
1	ERJ-2GEJ680X		RES 68 OHM 1/10W 5% 0402 SMD	$0.00	$0.00
1	RMCF0402JT220R		RES 220 OHM 1/16W 5% 0402 SMD	$0.00	$0.00
3	RMCF0402FT1K00	304-10K-RC	RES 1K OHM 1/16W 1% 0402 SMD	$0.05	$0.68
2	RMCF0402JT4K70		RES 4.7K OHM 1/16W 5% 0402 SMD	$0.00	$0.00
1	RMCF0402FT1K00	304-10K-RC	RES 1K OHM 1/16W 1% 0402 SMD	$0.05	$0.23
1	EVQP7J01K		SWITCH LT 3.5MMX2.9MM 160GF SMD	$0.00	$0.00
0	0		0	$0.00	$0.00
3	TXB0102DCUR	595-TXB0102DCUR	IC VOLT-LVL TRANSL BI-DIR 8-US8	$1.55	$23.25
1	SN74LVC2T45	595-SN74LVC2T45DCUR	Translator, Bidirectional, 3-State, 2bits	$0.77	$3.83
1	LD1117AS33	511-LD1117AS33	IC REG LDO 3.3V 1.2A SOT-223	$0.48	$2.39
1	MIC5207-3.3YM5		IC REG LDO 180MA 3.3V SOT23-5	$0.00	$0.00
1	24FC128-I/MS	579-24FC128-I/MS	IC EEPROM 128KBIT 1MHZ 8MSOP	$0.64	$3.20
1	LIS331DLH	511-LIS331DLH	ACCELEROMETER MEMS 3AXIS 16-LGA	$7.87	$39.35
1	BMP0805		DIGITAL BAROMETRIC PRESSURE SNSR	$0.00	$0.00
1	HMC5843		SENSOR MAGNETIC 3 AXIS 20-LCC	$0.00	$0.00
1	L3G4200DH	511-L3G4200D511-L3G4200D	Gyroscopes Mems Sensor 3-Axis 2.4 to 3.6 V	$26.26	$131.30
1	7M-16.000MEEQ-T	717-7M-16.000MEEQ-T	CRYSTAL 16.000 MHZ 10PF SMD	$9'999.00	$49'995.00
0	0		0	$0.00	$0.00
0	0		0	$0.00	$0.00
0	0		0	$0.00	$0.00
0	0		0	$0.00	$0.00
0	0		0	$0.00	$0.00
0	0		0	$0.00	$0.00
0	0		0	$0.00	$0.00
0	0		$0.00	$0.00	$0.00
0	0		$0.00	$0.00	$0.00
0	0		$0.00	$0.00	$0.00
0	0		$0.00	$0.00	$0.00
0	0		$0.00	$0.00	$0.00
0	0		$0.00	$0.00	$0.00
0	0		$0.00	$0.00	$0.00
0	0		$0.00	$0.00	$0.00
0	0		$0.00	$0.00	$0.00
0	0		$0.00	$0.00	$0.00
0	0		$0.00	$0.00	$0.00
0	0		$0.00	$0.00	$0.00
0	0		$0.00	$0.00	$0.00
0	0		$0.00	$0.00	$0.00
0	0		$0.00	$0.00	$0.00
0	0		$0.00	$0.00	$0.00
0	0		$0.00	$0.00	$0.00
0	0		$0.00	$0.00	$0.00
0	0		$0.00	$0.00	$0.00
0	0		$0.00	$0.00	$0.00
0	0		$0.00	$0.00	$0.00
0	0		$0.00	$0.00	$0.00
0	0		$0.00	$0.00	$0.00
0	0		$0.00	$0.00	$0.00
0	0		$0.00	$0.00	$0.00
0	0		$0.00	$0.00	$0.00
0	0		$0.00	$0.00	$0.00
0	0		$0.00	$0.00	$0.00
0	0		$0.00	$0.00	$0.00
0	0		$0.00	$0.00	$0.00
0	0		$0.00	$0.00	$0.00
0	0		$0.00	$0.00	$0.00
0	0		$0.00	$0.00	$0.00
0	0		$0.00	$0.00	$0.00
0	0		$0.00	$0.00	$0.00
0	0		$0.00	$0.00	$0.00
0	0		$0.00	$0.00	$0.00
0	0		$0.00	$0.00	$0.00
0	0		$0.00	$0.00	$0.00
0	0		$0.00	$0.00	$0.00
0	0		$0.00	$0.00	$0.00
0	0		$0.00	$0.00	$0.00
0	0		$0.00	$0.00	$0.00
0	0		$0.00	$0.00	$0.00
0	0		$0.00	$0.00	$0.00
0	0		$0.00	$0.00	$0.00