PX2IO – Input / Output and Servo Module
QUICK START – HARDWARE VERSION 0.2 DEV
Description
Features
PX2IO is an input/output board providing servo and receiver inputs/outputs. It also provides four solid-state relays and a wide range of additional I/O connectors. The 30-pin expansion bus allows to combine it with other modules to provide additional I/O.
http://github.com/qgc/hardware
24 Mhz Cortex-M3 I/O multiplexer
6-18V wide supply in, 5V / 2.25 A and 3.3 V / 1 A supply out
8x high-speed servo outputs (up to 400 Hz), max. 1 A combined
PPM sum signal input
Spektrum receiver input
S-BUS compatible receiver input
2x 0-xx V, 1 A solid-state relay (MOSFET)
2x 5 V, 0.5 A solid-state relay (current-limiting)
PX2 Expansion bus (PX2FMU: Flight Management Unit)
50x35x14 mm (1.38x1.97x0.55“), 20g, 30x30 mm mounting
Connectors, Jumpers and Dimensions
Safety switch
connector
GND
Status Leds
Green: Power on
Blue: Activity
Amber: Error
BOTTOM SIDE
RC Receiver
PPM sum input or
S-Bus input
RE1&2: Solid
state relais
AC1&2: 5 V
switched supply
PX2 Expansion
Bus System
High-speed
Servo
Outputs
IO-UART
JTAG
PPM
6-18 V, 2.25 A
Power in
microSD
SLOT
TOP SIDE
Ø 2.1 mm (M2)
DC-DC
POWER
MODULE
PWR
VCC
STM32F1
SERVOS 1-8
35 mm
50 mm
9.5 mm
2.5 mm
10.5 mm
1 8
1
UART1
UART2
PRES
RE1
AC1
RE2
AC2
CAN
SPKTR
I2C3
3.3 V
5.0 V
Volt. Div
SAFETY

---
Pinout and absolute maximum Ratings
Input: 6-18 V, max current: 2.5 A
Accessory outputs: 5 V, 0.5 A current limited each
Peripherals output: 3.3 V, 0.5 A current limited
Servo Output: 5V, 1.0 A current limited
SIGNAL
VCC 5 V
GND
Back side of PCB
Mates standard servo plugs
Mates 2 mm header: 3M ''9532230-2000-AR-PR''
VCC_3V3
TX
RX
GND
VCC_3V3
TX
RX
GND
Upgrading Firmware / Developing Custom Code
PX2IO is designed as safe fallback board with a stable codebase. It's code is automatically updated by a connected PX2FMU board if necessary. Building custom firmware is only recommended for very advanced users.
To develop custom code, follow the PX2FMU toolchain guide at: http://www.example.com/developers_guide
Contact, Copyleft and further Information
PX2FMU is an open hardware design, following the XXX open hardware license. You can do XXX with it. PX2FMU was created by XXX. The XXX project contributed XXX.
THIS IS THEN A DISCLAIMER IN CAPS LOCK
THIS IS THEN A DISCLAIMER IN CAPS LOCK
THIS IS THEN A DISCLAIMER IN CAPS LOCK
THIS IS THEN A DISCLAIMER IN CAPS LOCK
THIS IS THEN A DISCLAIMER IN CAPS LOCK
Further information is available here:
PX2FMU website
Appropriate mailing list 1
Appropriate community 1
2
1
4
3
6
8
10
12
14
16
18
20
22
24
26
28
30
5
7
9
11
13
15
17
19
21
23
25
27
29
VDD_5V
GND
CAN2_TX
USART1_TX_EXT
I2C3_SCL
SPI3_SCK
SPI3_MISO
UART5_TX
I2C2_SCL
USART2_CTS
USART2_TX
PPM_INPUT
GPIO_EXT2
GND
ADC123_IN12
VDD_5V
GND
CAN2_RX
USART1_RX_EXT
I2C3_SDA
SPI3_MOSI
SPI3_NSS
UART5_RX
I2C2_SDA
USART2_RTS
USART2_RX
GPIO_EXT1
PC8
ADC123_IN11
ADC123_IN13
SERVOS 1-8
SERVO 1
SERVO 2
SERVO 3
SERVO 4
SERVO 5
SERVO 6
SERVO 7
SERVO 8
1 8
1
3
5
1
3
5
1
3
5
UART1
UART2
1