PX2FMU – Flight Management Unit
QUICK START – HARDWARE VERSION 0.2 DEV
Description
Features
PX2FMU is an onboard management unit for micro air vehicles. It combines autopilot and inertial measurement unit and allows to control an aircraft using a single-board solution. The 30-pin expansion bus allows to combine it with other modules to provide additional I/O.
http://github.com/qgc/hardware
120 Mhz Cortex-M3 CPU (128 KB RAM, 1 MB Flash)
50 mW power consumption
3D Gyro, ACC and Magnetometer
Barometric pressure
CAN/SPI/I2C/4x UART interfaces
PX2 Expansion bus (PX2IO: Servo and solid state relay outputs)
USB Bootloader
50x35x6 mm (1.38x1.97x0.24“), 8g, 30x30 mm mounting holes
4.3-6V wide supply input range (incl. USB power)
Selectable 3.3V or 5V IO
Connectors, Jumpers and Dimensions
Note: Either stuff R7 OR R9 and either F2A OR F2B
jumpers to select 5V or 3.3 V IO/peripheral supply
Status Leds
Green: Power on
Blue: Activity
Amber: Error
ARM Mini
JTAG (10 pos)
Peripherals,
Computer,
Radio,
and motors
Reset Button
USB Micro-B
PX2 Expansion
Bus System
GPS module
Connector
(UART and
power)
Ø 2.1 mm (M2)
Pinout and absolute maximum Ratings
Input: 4.3-6V, 10 mA onboard use, max. 800 mA peripheral supply
Output: 5V/3.3V, fuse-limited 500 mA EXT, 5V/3.3V, fuse-limited 200 mA GPS
2
1
4
3
6
8
10
12
14
16
18
20
22
24
26
28
30
5
7
9
11
13
15
17
19
21
23
25
27
29
VDD_5V
GND
CAN2_TX
USART1_TX_EXT
I2C3_SCL
SPI3_SCK
SPI3_MISO
UART5_TX
I2C2_SCL
USART2_CTS
USART2_TX
PPM_INPUT
GPIO_EXT2
GND
ADC123_IN12
VDD_5V
GND
CAN2_RX
USART1_RX_EXT
I2C3_SDA
SPI3_MOSI
SPI3_NSS
UART5_RX
I2C2_SDA
USART2_RTS
USART2_RX
GPIO_EXT1
PC8
ADC123_IN11
ADC123_IN13
EXTERNAL
VDD_5V
VDD_3V3
I2C1_SCL
I2C1_SDA
USART2_TX
USART2_CTS
USART2_RTS
UART2_RX
USART1_TX_EXT
USART1_TX_EXT
PPM_INPUT (3-5V)
GPIO_EXT2
GPIO_EXT1
BATTERY_MONITOR (3-18V)
GND
1 15
GPS
1 6
GND
VDD_GPS (3.3 or 5V)
USART6_RX
USART6_TX
GND
NOT CONNECTED (NC)
STM32F2
EXTERNAL
GPS
JTAG
USB
RST
F2B (3.3V GPS)
F2A (5V GPS)
R9 (3.3V IO)
R7 (5V IO)
35 mm
50 mm
9.5 mm
2.5 mm
10.5 mm